## Sheet1
Bill of Materials for Stepper Control Board Assembly
General
Quantity | Part # | Specification | Link | Comment
1 | Teensy 3.2, 3.5, or 3.6 |  | https://www.pjrc.com/store/teensy35.html | Also available on Amazon
1 | Nextion 4.3" Enhanced |  | https://nextion.tech/datasheets/nx4827k043/ | Also available on Amazon
Optional | Nextion 7 Intelligent |  | https://nextion.tech/datasheets/NX8048P070-011R/ | Also available on Amazon
Optional | Nextion enclosure |  | https://github.com/elfren/RoseEngine_SpindleAndAxis/tree/master/Nextion/Enclosure_43
1 | Power Supply | 24V, 5amp | https://www.amazon.com/gp/product/B01DLIYOYK/ref=ppx_yo_dt_b_search_asin_title?ie=UTF8&psc=1
1 | 30mm fan |  | https://www.amazon.com/Dorhea-Raspberry-30x30x7mm-Brushless-Cooling/dp/B07G97L9TL/ref=sr_1_6?ie=UTF8&qid=1550539350&sr=8-6&keywords=30mm | Cooling stepper drivers
1 | MicroSD card | 32gb or smaller
1 | Micro USB cable |  |  | Must be data cable
1 | DC power plug | Panel or inline | https://www.amazon.com/VizGiz-Connector-5-5x2-1mm-Terminal-Replacement/dp/B07MPS3QD8/ref=sr_1_17?ie=UTF8&qid=1550540068&sr=8-17&keywords
23 | Ferrule | 24 gauge | https://www.aliexpress.com/item/32584059579.html?spm=a2g0s.9042311.0.0.27424c4d0Ks7gC
| Shielded 4 conductor 22 gauge wire | 15-20 feet
5 | GX12 connectors |  | https://www.aliexpress.com/wholesale?catId=14190101&initiative_id=AS_20200218181732&origin=y&SearchText=gx12 | GX16 may also be used
PCB -V003_Black
| Description | Manufacturer Part Number | Link | Comment
4 | Stepper driver | DRV8825 | https://www.pololu.com/category/154/drv8825-stepper-motor-driver-carriers-high-current | May also use external drivers like DM542T
1 | DC-DC down converter | R-78E5.0-1.0 | https://octopart.com/search?q=R-78E5.0-1.0&currency=USD&specs=0
2 | Molex | 22272041 | https://octopart.com/search?q=22272041 | For external drivers add 5
1 | Resistor: 10kΩ (.25W) | CFR50J10K | https://octopart.com/search?q=cfr90j10k&currency=USD&specs=0 | R1, R3, R4, R5 resistors are not used.
6 | Electrolytic Capacitor: 100µF 50V | KM101M050F115A | https://octopart.com/search?autosugg_idx=1&currency=USD&oq=capacitor+100uF+50V&q=capacitor+100uF+50V&specs=1&category_id=4166 | https://www.amazon.com/gp/product/B01FDD48MY/ref=ppx_yo_dt_b_search_asin_title?ie=UTF8&psc=1
6 | Phoenix Male Terminal block 3.5mm (4 pin) | 1840382 | https://octopart.com/search?q=1840382&currency=USD&specs=0 | https://www.aliexpress.com/item/32584933839.html?spm=a2g0s.9042311.0.0.27424c4dsff8YN
Optional | Phoenix Male Terminal block 3.5mm (2 pin) |  |  | Only used for external 5V power supply.
7 | Phoenix Female Terminal block 3.5mm | 1897115 | https://octopart.com/search?q=emc+1897115&currency=USD&specs=0 | https://www.aliexpress.com/item/32584933839.html?spm=a2g0s.9042311.0.0.27424c4dsff8YN
2 | Dip Socket 20 pin | D2820-42 | https://octopart.com/search?autosugg_idx=1&currency=USD&oq=DIP+socket+20+pin&q=DIP+socket+20+pin+connector&specs=1
2 | Level Shifter | 74HCT245 | https://octopart.com/search?q=74HCT245&currency=USD&specs=0 | DIP-20 version
4 | Female header .100" | Conn_01x12_Female Pitch_2.54mm | https://www.amazon.com/2-54mm-Breakaway-Female-Connector-Arduino/dp/B01MQ48T2V/ref=sr_1_2?crid=1N8Y9IYZTF2YZ&keywords=female+headers+breakaway&qid=1582074405&sprefix=female+headers+%2Caps%2C208&sr=8-2
10 | Female header .100" | Conn_01x8_Female Pitch_2.54mm | "
2 | Female header .100" | Conn_01x6_Female Pitch_2.54mm | "
18 | Female header .100" | Conn_01x4_Female Pitch_2.54mm | "
2 | Female header .100" | Conn_01x2_Female Pitch_2.54mm | "
2 | Female header .100" | Conn_02x5_Female Pitch_2.54mm | "
3 | Jumper | Jumper_01x3_Male Pitch_2.54mm | "
8 | Male header .100" | Conn_01x5_Male Pitch_2.54mm | "
5 | Male header .100" | Conn_02x3_Male Pitch_2.54mm | "
18 | Jumper for 2.54mm Header (shunts) |  | https://www.aliexpress.com/item/32265972623.html?spm=a2g0s.9 | https://vetco.net/products/0-1-2-54mm-shunt-jumper/vupn8912
Stepper Motor Spindle Drive Materials
1 | Stepper motor | 180 oz-in, 2 amp current in Bipolar Series | https://www.amazon.com/Shaft-Stepper-1-26Nm-179oz-Router/dp/B01L3QVV66/ref=sr_1_8?ie=UTF8&qid=1550863199&sr=8-8&keywords=nema+23+stepper
| Mounting plate |  | http://www.whidbeyworks.com/root/Resources_files/Headstock%20Modifications_v2.pdf
| Idler and bearings |  | http://www.whidbeyworks.com/root/Resources_files/Headstock%20Modifications_v2.pdf
Mounting hardware
12 tooth GT2-5mm pitch pulley to fit NEMA 23 motor shaft
108 tooth GT2-5mm pitch pulley with rosette mounting and phasing holes. Jon Magill design
1 | Spindle drive belt | Gates 650mm length, 5mgt-09mm (130 teeth) | https://www.royalsupply.com/store/pc/Gates-650-5MGT-09-PowerGrip-GT3-Synchronous-Belt-5MM-Pitch-9400-6130-p17416.htm | https://offroadbelts.com/product/dd-powerdrive-650-5m-09-timing-belt
Stepper Motor Axes Drive Materials
| Stepper motor | Nema 17 or 23 | https://www.amazon.com/Stepper-Bipolar-Connector-compatible-Printer/dp/B00PNEQKC0/ref=sr_1_4?ie=UTF8&qid=1550866229&sr=8-4&keywords=nema
| GT2-3mm Motor pulley | 16 tooth
| GT2-3mm Leadscrew pulley | 80-90 tooth
| GT2-3mm 6mm wide belt | Design dependent
Optional
Buck Down Converter to 5V (Can be used instead of R-78C5.0-1.0)
5V Power Supply (Can be used instead of R-78C5.0-1.0)
1 | Overhead drive motor for cutting frames |  | https://www.amazon.com/gp/product/B016EJ1WB6/ref=ppx_yo_dt_b_asin_title_o01_s00?ie=UTF8&psc=1 | https://www.sherline.com/product/33050-dc-motor-speed-control-units/
6 | Limit switches
| MagSwitch 95 and/or 150 |  | https://www.amazon.com/Magswitch-MagJig-150-Set-2/dp/B01B59KW6Q/ref=sr_1_1?crid=1O15YN2VFX5SY&keywords=magswitch+150&qid=1582080907&sprefix=magswitch+150%2Caps%2C206&sr=8-1 | https://www.amazon.com/Magswitch-MAGJIG-95-MagJig-Yellow/dp/B003FWERRC/ref=sr_1_6?ie=UTF8&qid=1550866298&sr=8-6&keywords=magswitch&th=1
2 | 1/2"x1/8" Neodymium magnets for Nextion housing (if desired to hold to steel rose engine bed) |  | https://www.kjmagnetics.com/proddetail.asp?prod=D82