## Eeprom
Page | Use | Begin | End | Hex | ASCII | Char | Comment | EEPROM_Open | EEPROM_Used | EEPROM_OpenCount | EEPROM_UsedCount | EEPROM_Total
All | B Radius | 688 | 695 | FE | 254 | þ |  | 0 | 8
All | Return: Spindle and B axis |  |  | 2D | 45 | -
All | Return: Spindle and Z axis |  |  | CE | 206 | Î
All | Return: Spindle and X axis |  |  | D7 | 215 | ×
All | Clear Stepper positions |  |  | EC | 236 | ì
Config | TestEEPROMConfig |  |  | 7E | 126 | ~
Geo | Rose: SpeedPercent B | 32 | 35 | 6F | 111 | o |  | 0 | 4
Geo | Rose:AxisSpeedPercentage X | 44 | 47 | 6F | 111 | o |  | 0 | 4
Geo | Rose:AxisSpeedPercentage Z | 52 | 55 | 6F | 111 | o |  | 0 | 4
Geo | Rose:SpindleSpeedPercentage | 100 | 103 | 6E | 110 | n |  | 0 | 4
Geo | Rose: AxisId | 164 | 167 | 48 | 72 | H |  | 0 | 4
Geo | Rose:n | 208 | 211 | 54 | 84 | T |  | 0 | 4
Geo | Rose: X Axial Amplitude | 224 | 231 | E3 | 227 | ã |  | 0 | 8
Geo | Rose: Radial or Axial | 240 | 243 | 46 | 70 | F |  | 0 | 4
Geo | Rose: Z-Radial Amplitude | 276 | 283 | E4 | 228 | ä |  | 0 | 8
Geo | Rose: X Radial Amplitude | 284 | 291 | E4 | 228 | ä |  | 0 | 8
Geo | Rose:Z Axial Amplitude | 292 | 299 | E3 | 227 | ã |  | 0 | 8
Geo | Rose:d | 452 | 455 | 59 | 89 | Y |  | 0 | 4
Geo | Rose: B Radial Amplitude | 520 | 527 | E4 | 228 | ä |  | 0 | 8
Geo | Rose:B Axial Amplitude | 528 | 535 | E3 | 227 | ã |  | 0 | 8
Geo | Spindle Revolutions | 696 | 703 | 61 | 97 | a |  | 0 | 8
Geo | Rose: B Axis Accel | 820 | 823 | BA | 186 | º |  | 0 | 4
Geo | Rose: B Axis MaxSpeed | 824 | 827 | B9 | 185 | ¹ |  | 0 | 4
Geo | Rose:Spindle MaxSpd | 828 | 831 | 3A | 58 | : |  | 0 | 4
Geo | Rose: Spindle Accel | 832 | 835 | 3B | 59 | ; |  | 0 | 4
Geo | Rose: X Axis Accel | 868 | 871 | BA | 186 | º |  | 0 | 4
Geo | Rose: X Axis MaxSpeed | 876 | 879 | B9 | 185 | ¹ |  | 0 | 4
Geo | Rose: Z Axis MaxSpd | 880 | 883 | B9 | 185 | ¹ |  | 0 | 4
Geo | Rose: Z Axis Accel | 948 | 951 | BA | 186 | º |  | 0 | 4
Geo | Rose: DoRose CCW |  |  | 69 | 105 | i
Geo | Rose: CW |  |  | C9 | 201 | É
Geo | Rose: axis and spindle Return |  |  | E7 | 231 | ç
Grk | Grk/GrkFile: SpeedPercent B | 28 | 31 | 6F | 111 | o |  | 0 | 4
Grk | Greek Key Z: Spindle SpeedPercentage | 60 | 63 | 6E | 110 | n |  | 0 | 4
Grk | Greek Key Z: Z SpeedPercentage | 64 | 67 | 6F | 111 | o |  | 0 | 4
Grk | Greek Key X: X SpeedPercentage | 68 | 71 | 6F | 111 | o |  | 0 | 4
Grk | Greek Key: Pattern Count per 360 | 372 | 379 | FC | 252 | ü |  | 0 | 8
Grk | Greek Key: Pattern- Radial or Axial | 432 | 435 | 2B | 43 | + |  | 0 | 4
Grk | Greek Key: Pattern count(pattern repeats) | 496 | 499 | 2E | 46 | . |  | 0 | 4
Grk | Greek Key: Pattern type(ID) | 508 | 511 | B6 | 182 | ¶ |  | 0 | 4
Grk | Greek Key: SegmentLengthAxis | 620 | 627 | FB | 251 | û |  | 0 | 8
Grk | Greek Key AxisID | 752 | 755 | FD | 253 | ý |  | 0 | 4
Grk | Greek Key : Spindle MaxSpd | 804 | 807 | 3A | 58 | : |  | 0 | 4
Grk | Greek Key : Spindle Accel | 808 | 811 | 3B | 59 | ; |  | 0 | 4
Grk | Greek Key: B Accel | 812 | 815 | BA | 186 | º |  | 0 | 4
Grk | Greek Key: B MaxSpd | 816 | 819 | B9 | 185 | ¹ |  | 0 | 4
Grk | Greek Key X: X MaxSpd | 852 | 855 | B9 | 185 | ¹ |  | 0 | 4
Grk | Greek Key X: X Accel | 856 | 859 | BA | 186 | º |  | 0 | 4
Grk | Greek Key Z: Z Accel | 860 | 863 | BA | 186 | º |  | 0 | 4
Grk | Greek Key Z: Z MaxSpd | 864 | 867 | B9 | 185 | ¹ |  | 0 | 4
Grk | Greek Key: Do Pattern (Left and Right ) |  |  | F7 | 247 | ÷
Index | Index Speed Percentage | 104 | 107 | 6E | 110 | n |  | 0 | 4
Index | Filename_Index1 | 112 | 125 | BE | 190 | ¾ |  | 0 | 14
Index | Index3: Degree/Division | 152 | 155 | 45 | 69 | E |  | 0 | 4
Index | Index2 Degree /Division | 160 | 163 | 45 | 69 | E |  | 0 | 4
Index | Index1 Degree / Division | 192 | 195 | 45 | 69 | E |  | 0 | 4
Index | Index1: Size | 352 | 359 | BF | 191 | ¿ |  | 0 | 8
Index | Index2: Size | 360 | 367 | BF | 191 | ¿ |  | 0 | 8
Index | IndexId | 368 | 371 | F6 | 246 | ö |  | 0 | 4
Index | Index4 Degree / Division | 428 | 431 | 45 | 69 | E |  | 0 | 4
Index | Index5 Degree / Division | 440 | 443 | 45 | 69 | E |  | 0 | 4
Index | Index5_Source:File or Fixed | 536 | 539 | C4 | 196 | Ä |  | 0 | 4
Index | Index1_Source:File or Fixed | 572 | 575 | C4 | 196 | Ä |  | 0 | 4
Index | Index3:Size | 580 | 587 | BF | 191 | ¿ |  | 0 | 8
Index | Index4_Source:File or Fixed | 588 | 591 | C4 | 196 | Ä |  | 0 | 4
Index | Index3_Source:File or Fixed | 592 | 595 | C4 | 196 | Ä |  | 0 | 4
Index | Filename_Index4 | 644 | 657 |  |  |  |  | 0 | 14
Index | Filename_Index5 | 658 | 671 |  |  |  |  | 0 | 14
Index | Index4: Size | 672 | 679 | BF | 191 | ¿ |  | 0 | 8
Index | Index5: Size | 680 | 687 | BF | 191 | ¿ |  | 0 | 8
Index | Index2_Source:File or Fixed | 708 | 711 | C4 | 196 | Ä |  | 0 | 4
Index | Filename_Index2 | 712 | 725 |  |  |  |  | 0 | 14
Index | Filename_Index3 | 726 | 739 |  |  |  |  | 0 | 14
Index | Index:Spindle MaxSpd | 904 | 907 | 3A | 58 | : |  | 0 | 4
Index | Index:Spindle Accel | 944 | 947 | 3B | 59 | ; |  | 0 | 4
Index | Index1 counter clockwise |  |  | 51 | 81 | Q
Index | Index1 Clockwise |  |  | 52 | 82 | R
Limits | Home_Z | 140 | 143 | 67 | 103 | g |  | 0 | 4
Limits | Home_X | 144 | 147 | 68 | 104 | h |  | 0 | 4
Limits | Home_B | 176 | 179 | 6A | 106 | j |  | 0 | 4
Limits | Stop Spindle | 184 | 187 | 56 | 86 | V |  | 0 | 4
Limits | Estop | 264 | 267 | 47 | 71 | G |  | 0 | 4
Limits | NC or NO | 348 | 351 | A1 | 161 | ¡ |  | 0 | 4
Limits | Limit_B_Max | 392 | 395 | E1 | 225 | á |  | 0 | 4
Limits | Limit_Z_Min | 424 | 427 | DC | 220 | Ü |  | 0 | 4
Limits | Limit_B_Min | 476 | 479 | E0 | 224 | à |  | 0 | 4
Limits | Limit_X_Max | 576 | 579 | DF | 223 | ß |  | 0 | 4
Limits | Limit_X_Min | 596 | 599 | DE | 222 | Þ |  | 0 | 4
Limits | Limit_Z_Max | 704 | 707 | DD | 221 | Ý |  | 0 | 4
Limits | Show pageLimits EEPROM |  |  | A3 | 163 | £
Main | Main: Spindle speed percentage | 0 | 3 | 6E | 110 | n |  | 0 | 4 | 20 | 1008 | 1028
Main | Main: X axis speed percentage | 8 | 11 | 6F | 111 | o |  | 0 | 4
Main | Main: B speed percentage | 12 | 15 | 6F | 111 | o |  | 0 | 4
Main | Main: Z Axis speed percentage | 16 | 19 | 6F | 111 | o |  | 0 | 4
Main | Main: AxisId | 568 | 571 | C5 | 197 | Å |  | 0 | 4
Main | Main:Spindle MaxSpd | 872 | 875 | 3A | 58 | : |  | 0 | 4
Main | Main:Spindle Accel | 912 | 915 | 3B | 59 | ; |  | 0 | 4
Main | Main:Z Axis MaxSpd | 952 | 955 | B9 | 185 | ¹ |  | 0 | 4
Main | Main:Z Axis Accel | 972 | 975 | BA | 186 | º |  | 0 | 4
Main | Main:X Axis MaxSpd | 992 | 995 | B9 | 185 | ¹ |  | 0 | 4
Main | Main:X Axis Accel | 1004 | 1007 | BA | 186 | º |  | 0 | 4
Main | Main:B Axis MaxSpd | 1016 | 1019 | B9 | 185 | ¹ |  | 0 | 4
Main | Main:B Axis Accel | 1020 | 1023 | BA | 186 | º |  | 0 | 4
Main | Main:Cancel - Stop Spindle |  |  | 43 | 67 | C
Main | Main: Axis Clockwise |  |  | 5A | 90 | Z
Main | Main: Axis counter clockwise |  |  | 5B | 91 | [
Main | Main: Axis Stop |  |  | 63 | 99 | c
Main | Main: Spindle Clockwise |  |  | 6B | 107 | k
Main | Main: Spindle counter clockwise |  |  | 6C | 108 | l
Main | Sp-X Axis CCW |  |  | A5 | 165 | ¥
Main | Sp-X Axis CW |  |  | A6 | 166 | ¦
Main | Main:B Axis CCW |  |  | AB | 171 | «
Main | Main:B Axis CW |  |  | AC | 172 | ¬
Main One | Return: Spindle - Main and One |  |  | 58 | 88 | X
More | Keep Steppers Enabled | 200 | 203 | 50 | 80 | P |  | 0 | 4
More | Show Teensy Speed percentages (Debugging) |  |  | 7C | 124 | ¦
Move | X Speed percentage | 36 | 39 | 6F | 111 | o |  | 0 | 4
Move | Z_ speed Percentage | 40 | 43 | 6F | 111 | o |  | 0 | 4
Move | B Speed Percentage | 92 | 95 | 6F | 111 | o |  | 0 | 4
Move | Z1 Distance (Text) | 168 | 175 | B5 | 181 | µ |  | 0 | 8
Move | X2 Distance (Text) | 316 | 323 | B5 | 181 | µ |  | 0 | 8
Move | B1 Distance | 332 | 339 | B5 | 181 | µ |  | 0 | 8
Move | X1 Distance (Text) | 340 | 347 | B5 | 181 | µ |  | 0 | 8
Move | Z2 Distance (Text) | 396 | 403 | B5 | 181 | µ |  | 0 | 8
Move | TotalDistance(Text) (Not Visible) | 444 | 451 |  |  |  | Not Implemented | 0 | 8
Move | Move:Axis Id | 456 | 459 | 6D | 109 | m | Z | 0 | 4
Move | B2 Distance (Text) | 500 | 507 | B5 | 181 | µ |  | 0 | 8
Move | B Max Speed | 888 | 891 | B9 | 185 | ¹ |  | 0 | 4
Move | B Accelleration | 892 | 895 | BA | 186 | º |  | 0 | 4
Move | Z Axis MaxSpd Mov_Z | 968 | 971 | B9 | 185 | ¹ |  | 0 | 4
Move | Z Axis Accel Mov_Z | 988 | 991 | BA | 186 | º |  | 0 | 4
Move | X Axis MaxSpd Mov_X | 1000 | 1003 | B9 | 185 | ¹ |  | 0 | 4
Move | X Axis Accel Mov_X | 1012 | 1015 | BA | 186 | º |  | 0 | 4
Move | Move: CCW (In) |  |  | B7 | 183 | ·
Move | Move: CW (Ouit) |  |  | B8 | 184 | ¸
None | Track Position |  |  | ED | 237 | í | Not Implemented
One | One: SpeedPercent Spindle | 20 | 23 | 66 | 102 | f |  | 0 | 4
One | One: SpeedPercent Z | 56 | 59 | 66 | 102 | f |  | 0 | 4
One | One: SpeedPercent X | 84 | 87 | 66 | 102 | f |  | 0 | 4
One | One: SpeedPercent B | 108 | 111 | 66 | 102 | f |  | 0 | 4
One | One: Active Stepper - AxisId | 472 | 475 | D0 | 208 | Ð |  | 0 | 4
One | One: Accel B | 792 | 795 | 3B | 59 | ; |  | 0 | 4
One | One: Accel X | 836 | 839 | 3B | 59 | ; |  | 0 | 4
One | One: MaxSpd B | 840 | 843 | 3A | 58 | : |  | 0 | 4
One | One: MaxSpd Z | 844 | 847 | 3A | 58 | : |  | 0 | 4
One | One: Accel Z | 848 | 851 | 3B | 59 | ; |  | 0 | 4
One | One:Spindle MaxSpd | 900 | 903 | 3A | 58 | : |  | 0 | 4
One | Spindle Accel | 940 | 943 | 3B | 59 | ; |  | 0 | 4
One | One: MaxSpd X | 984 | 987 | 3A | 58 | : |  | 0 | 4
One | Enable axis stepper |  |  | 5E | 94 | ^
One | Enable spindle stepper |  |  | 5E | 94 | ^
One | Disable axis stepper |  |  | 5F | 95 | _
One | Disable spindle stepper |  |  | 5F | 95 | _
One | One: Spindle Clockwise |  |  | 64 | 100 | d
One | One: Spindle CounterClockwise |  |  | 65 | 101 | e
PageFileList | GetFileListFromSD |  |  | 4E | 78 | N
pageMore | Debugging Ini: Reset all values to 999 |  |  | 40 | 64 | @
Program | Program: Filename | 126 | 139 | BE | 190 | ¾ |  | 0 | 14
Program | Program: Segment or Actual | 156 | 159 | 4C | 76 | L |  | 0 | 4
Program | Program: Axis Segment Length | 300 | 307 | 55 | 85 | U |  | 0 | 8
Program | Program- Radial or Axial | 436 | 439 | 2C | 44 | , |  | 0 | 4
Program | Program: Pattern Count/360 | 636 | 643 | E6 | 230 | æ |  | 0 | 8
Program | Program: pattern count | 756 | 759 | 4D | 77 | M |  | 0 | 4
Program | Program: Do (Left and Right) |  |  | 3D | 61 | =
Rec | Rec: Spindle Speed percentage | 4 | 7 | 6E | 110 | n |  | 0 | 4
Rec | Rec: SpeedPercent B | 48 | 51 | 6F | 111 | o |  | 0 | 4
Rec | Rec SpeedPercent Axis Z | 88 | 91 | 6F | 111 | o |  | 0 | 4
Rec | Rec SpeedPercent Axis X | 96 | 99 | 6F | 111 | o |  | 0 | 4
Rec | Rec: Axis Radial Amplitude (distance) | 232 | 239 | D6 | 214 | Ö |  | 0 | 8
Rec | Rec Spindle Radial Degrees | 308 | 315 | D5 | 213 | Õ |  | 0 | 8
Rec | Rec: Axis Axial Distance | 324 | 331 | CD | 205 | Í |  | 0 | 8
Rec | Rec: AxisId | 464 | 467 | EE | 238 | î | Z | 0 | 4
Rec | Rec Radial Waves | 556 | 559 | D4 | 212 | Ô |  | 0 | 4
Rec | Rec: Axial or Radial | 560 | 563 | 57 | 87 | W |  | 0 | 4
Rec | Style: Triangle,Square, Sawtooth | 564 | 567 | 44 | 68 | D |  | 0 | 4
Rec | Rec Axial Waves | 740 | 743 | CB | 203 | Ë |  | 0 | 4
Rec | Rec Spindle Axial Amplitude (degrees) | 744 | 751 | CC | 204 | Ì |  | 0 | 8
Rec | Rec: B Axis MaxSpd | 796 | 799 | B9 | 185 | ¹ |  | 0 | 4
Rec | Rec: B Axis Accel | 800 | 803 | BA | 186 | º |  | 0 | 4
Rec | Rec MaxSpd Spindle | 896 | 899 | 3A | 58 | : |  | 0 | 4
Rec | Rec Accel Axis Z | 932 | 935 | BA | 186 | º |  | 0 | 4
Rec | Rec Accel Spindle | 936 | 939 | 3B | 59 | ; |  | 0 | 4
Rec | Rec MaxSpd Axis X | 960 | 963 | B9 | 185 | ¹ |  | 0 | 4
Rec | Rec MaxSpd Axis Z | 964 | 967 | B9 | 185 | ¹ |  | 0 | 4
Rec | Rec: X Axis Accel | 980 | 983 | BA | 186 | º |  | 0 | 4
Rec | Rec: Run |  |  | C6 | 198 | Æ
Returns | Return: Spindle MaxSpd | 760 | 763 | E8 | 232 | è |  | 0 | 4
Returns | Return: Spindle Accel | 764 | 767 | E9 | 233 | é |  | 0 | 4
Returns | Return: Z Axis MaxSpd | 768 | 771 | EA | 234 | ê |  | 0 | 4
Returns | Return: Z Axis Accel | 772 | 775 | EB | 235 | ë |  | 0 | 4
Returns | B Axis Max Spd | 776 | 779 | EA | 234 | ê |  | 0 | 4
Returns | B Axis Accel | 780 | 783 | EB | 235 | ë |  | 0 | 4
Returns | X Axis Max Spd | 784 | 787 | EA | 234 | ê |  | 0 | 4
Returns | X Axis Accel | 788 | 791 | EB | 235 | ë |  | 0 | 4
Returns | Show pageReturns EEPROM |  |  | A4 | 164 | ¤
Setup (…) | Refresh Setup EEPROM |  |  | 62 | 98 | b
Setup (B) | B: Radial or Linear | 148 | 151 | C3 | 195 | Ã |  | 0 | 4
Setup (B) | Enable_B (Polarity) | 260 | 263 | DB | 219 | Û | Low | 0 | 4
Setup (B) | Leadscrew Hand B | 388 | 391 |  |  |  |  | 0 | 4
Setup (B) | B: Distance Per Revolution (Text) | 408 | 415 | 74 | 116 | t |  | 0 | 8
Setup (B) | B microsteps | 540 | 543 | 76 | 118 | v |  | 0 | 4
Setup (B) | B Full Steps | 544 | 547 | 77 | 119 | w |  | 0 | 4
Setup (B) | B Gear Ratio | 548 | 555 | 78 | 120 | x |  | 0 | 8
Setup (Spindle) | Spindle microsteps | 212 | 215 | 70 | 112 | p |  | 0 | 4
Setup (Spindle) | SpindleFull Steps/360 | 244 | 247 | 72 | 114 | r |  | 0 | 4
Setup (Spindle) | Enable_Spindle (Polarity) | 248 | 251 | D8 | 216 | Ø | Low | 0 | 4
Setup (Spindle) | Spindle Gear Ratio Text | 268 | 275 | 73 | 115 | s |  | 0 | 8
Setup (X Alt) | Alt X microsteps | 196 | 199 | EF | 239 | ï |  | 0 | 4
Setup (X Alt) | Alt X Full Steps/360 | 204 | 207 | F0 | 240 | ð |  | 0 | 4
Setup (X Alt) | Alt X Distance per revolution Text | 216 | 223 | 4F | 79 | O |  | 0 | 8
Setup (X Alt) | Enable_Alt X (Polarity) | 916 | 919 | F2 | 242 | ò |  | 0 | 4
Setup (X Alt) | Leadscrew Hand Alt X | 920 | 923 |  |  |  |  | 0 | 4
Setup (X) | X or Alt X | 188 | 191 | F3 | 243 | ó |  | 0 | 4
Setup (X) | Enable_X (Polarity) | 256 | 259 | DA | 218 | Ú | Low | 0 | 4
Setup (X) | Leadscrew Hand X | 384 | 387 |  |  |  |  | 0 | 4
Setup (X) | X microsteps | 480 | 483 | BB | 187 | » |  | 0 | 4
Setup (X) | X Full Steps | 484 | 487 | BC | 188 | ¼ |  | 0 | 4
Setup (X) | X Distance per revolution (Text) | 488 | 495 | BD | 189 | ½ |  | 0 | 8
Setup (Z) | Enable_Z (Polarity) | 252 | 255 | D9 | 217 | Ù | Low | 0 | 4
Setup (Z) | Leadscrew Hand Z | 380 | 383 |  |  |  |  | 0 | 4
Setup (Z) | Z microsteps | 460 | 463 | 79 | 121 | y |  | 0 | 4
Setup (Z) | Z Full Steps/360 | 468 | 471 | 7A | 122 | z |  | 0 | 4
Setup (Z) | Z Distance per revolution Text | 512 | 519 | 7B | 123 | { |  | 0 | 8
Splash | Vendor | 180 | 183 |  |  |  |  | 0 | 4
Splash | Load Settings.ini |  |  | 41 | 65 | A
Sync | Sync X axis speed percentage | 24 | 27 | 6F | 111 | o |  | 0 | 4
Sync | Sync Z Axis speed percentage | 72 | 75 | 6F | 111 | o |  | 0 | 4
Sync | Sync Spindle speed percentage | 76 | 79 | 6E | 110 | n |  | 0 | 4
Sync | Sync: B Speed Percentage | 80 | 83 | 6F | 111 | o |  | 0 | 4
Sync | Sync Helix Type (Direction) | 420 | 423 | 49 | 73 | I |  | 0 | 4
Sync | Sync: AxisId | 608 | 611 | 42 | 66 | B |  | 0 | 4
Sync | Sync: Revolutions Text | 612 | 619 | C0 | 192 | À |  | 0 | 8
Sync | Sync: Distance Text | 628 | 635 | C1 | 193 | Á |  | 0 | 8
Sync | Sync: Spindle MaxSpd | 884 | 887 | 3A | 58 | : |  | 0 | 4
Sync | B Accelleration | 908 | 911 | BA | 186 | º |  | 0 | 4
Sync | Spindle Accel Sync | 924 | 927 | 3B | 59 | ; |  | 0 | 4
Sync | B Max Speed | 928 | 931 | B9 | 185 | ¹ |  | 0 | 4
Sync | Z Axis MaxSpd Sync | 956 | 959 | B9 | 185 | ¹ |  | 0 | 4
Sync | Z Axis Accel Sync | 976 | 979 | BA | 186 | º |  | 0 | 4
Sync | X Axis MaxSpd SyncX | 996 | 999 | B9 | 185 | ¹ |  | 0 | 4
Sync | X Axis Accel SyncX | 1008 | 1011 | BA | 186 | º |  | 0 | 4
Sync | Sync In direction |  |  | 4A | 74 | J
Sync | Sync Out direction |  |  | 4B | 75 | K
|  | 348 | 351 |  |  |  |  | 4 | 0
|  | 404 | 407 |  |  |  |  | 4 | 0
|  | 416 | 419 |  |  |  |  | 4 | 0
|  | 600 | 603 |  |  |  |  | 4 | 0
|  | 604 | 607 |  |  |  |  | 4 | 0
|  |  |  | 21 | 33 | ! | Not Used
|  |  |  | 22 | 34 | " | Not Used
|  |  |  | 23 | 35 | # | Not Used
|  |  |  | 24 | 36 | $ | Not Used
|  |  |  | 25 | 37 | % | Not Used
|  |  |  | 26 | 38 | & | Not Used
|  |  |  | 27 | 39 | ' | Not Used
|  |  |  | 28 | 40 | ( | Not Used
|  |  |  | 29 | 41 | ) | Not Used
|  |  |  | 2A | 42 | * | Not Used
|  |  |  | 2F | 47 | / | Don't Use
|  |  |  | 30 | 48 | 0 | Don't Use
|  |  |  | 31 | 49 | 1 | Don't Use
|  |  |  | 32 | 50 | 2 | Don't Use
|  |  |  | 33 | 51 | 3 | Don't Use
|  |  |  | 34 | 52 | 4 | Don't Use
|  |  |  | 35 | 53 | 5 | Don't Use
|  |  |  | 36 | 54 | 6 | Don't Use
|  |  |  | 37 | 55 | 7 | Don't Use
|  |  |  | 38 | 56 | 8 | Don't Use
|  |  |  | 39 | 57 | 9 | Don't Use
|  |  |  | 3C | 60 | < | Not Used
|  |  |  | 3E | 62 | > | Not Used
|  |  |  | 3F | 63 | ? | Not Used
|  |  |  | 5C | 92 | \ | Don't Use
|  |  |  | 5D | 93 | ] | Not Used
|  |  |  | 60 | 96 | ` | Don't Use
|  |  |  | 71 | 113 | q | Not Used
|  |  |  | 75 | 117 | u | Not Used
| Serial Print Axis Ids (debugging) |  |  | 7D | 125 | } | May be reused
|  |  |  | 7F | 127 |  | Don't Use
|  |  |  | 80 | 128 | € | Don't Use
|  |  |  | 81 | 129 |  | Don't Use
|  |  |  | 82 | 130 | ‚ | Don't Use
|  |  |  | 83 | 131 | ƒ | Don't Use
|  |  |  | 84 | 132 | „ | Don't Use
|  |  |  | 85 | 133 | … | Don't Use
|  |  |  | 86 | 134 | † | Don't Use
|  |  |  | 87 | 135 | ‡ | Don't Use
|  |  |  | 88 | 136 | ˆ | Don't Use
|  |  |  | 89 | 137 | ‰ | Don't Use
|  |  |  | 8A | 138 | Š | Don't Use
|  |  |  | 8B | 139 | ‹ | Don't Use
|  |  |  | 8C | 140 | Œ | Don't Use
|  |  |  | 8D | 141 |  | Don't Use
|  |  |  | 8E | 142 | Ž | Don't Use
|  |  |  | 8F | 143 |  | Don't Use
|  |  |  | 90 | 144 |  | Don't Use
|  |  |  | 91 | 145 | ‘ | Don't Use
|  |  |  | 92 | 146 | ’ | Don't Use
|  |  |  | 93 | 147 | “ | Don't Use
|  |  |  | 94 | 148 | ” | Don't Use
|  |  |  | 95 | 149 | • | Don't Use
|  |  |  | 96 | 150 | – | Don't Use
|  |  |  | 97 | 151 | — | Don't Use
|  |  |  | 98 | 152 | ˜ | Don't Use
|  |  |  | 99 | 153 | ™ | Don't Use
|  |  |  | 9A | 154 | š | Don't Use
|  |  |  | 9B | 155 | › | Don't Use
|  |  |  | 9C | 156 | œ | Don't Use
|  |  |  | 9D | 157 |  | Don't Use
|  |  |  | 9E | 158 | ž | Don't Use
|  |  |  | 9F | 159 | Ÿ | Don't Use
|  |  |  | A0 | 160 |  | Don't Use
Not Used
|  |  |  | A2 | 162 | ¢ | Not Used
|  |  |  | A7 | 167 | § | Not Used
|  |  |  | A8 | 168 | ¨ | Not Used
|  |  |  | A9 | 169 | © | Not Used
|  |  |  | AA | 170 | ª | Not Used
|  |  |  | AD | 173 | ­ | Don't Use
|  |  |  | AE | 174 | ® | Not Used
|  |  |  | AF | 175 | ¯ | Not Used
|  |  |  | B0 | 176 | ° | Not Used
|  |  |  | B1 | 177 | ± | Not Used
|  |  |  | B2 | 178 | ² | Not Used
|  |  |  | B3 | 179 | ³ | Not Used
|  |  |  | B4 | 180 | ´ | Don't Use
|  |  |  | C2 | 194 | Â | Not Used
|  |  |  | C7 | 199 | Ç | Not Used
|  |  |  | C8 | 200 | È | Not Used
|  |  |  | CA | 202 | Ê | Not Used
|  |  |  | CF | 207 | Ï | Not Used
|  |  |  | D1 | 209 | Ñ | Not Used
|  |  |  | D2 | 210 | Ò | Not Used
|  |  |  | D3 | 211 | Ó | Not Used
|  |  |  | E2 | 226 | â | Not Used
|  |  |  | E5 | 229 | å | Not Used
|  |  |  | F1 | 241 | ñ | Not Used
|  |  |  | F4 | 244 | ô | Not Used
|  |  |  | F5 | 245 | õ | Not Used
|  |  |  | F8 | 248 | ø | Not Used
|  |  |  | F9 | 249 | ù | Not Used
|  |  |  | FA | 250 | ú | Not Used
|  |  |  | FF | 255 | ÿ | Don't Use
| Stop Steppers in local functions |  |  | 53 | 83 | S
|  |  |  | 71 | 113 | q
Not Used
Not Used
Open
Not Used
Not Used
Not Used
Not Used
Not Used
Not Used

## Sheet1
|  | 200 | 265 | 300 | 375
|  | 234 | 234 | 234 | 234
|  | 60 | 28 | 70 | 28
|  | 28 | 28 | 28 | 28
|  | 197 | 230 | 265 | 292
201
|  | 59 | 80 | 139 |  | 340
|  | 424 |  | 229 |  | 424
|  | 285 |  | 90 |  | 84
95
|  |  |  | 139 | 234 | 329
|  |  |  | 234 | 329 | 424
|  |  |  | 95 | 95 | 95
|  |  | 159 | 256 | 350
|  |  | 198 | 295
39
|  |  | 350 | 389
t6 | Steps/360 | 200
t1 | Microsteps | 2
t4 | GearRatio | 1 |  | 400
n51 | MaxSpd | 66.6667 |  | 400000
|  | 60 | 10
0.001

## PinOuts
Index | Use | Function | Pin-2Axes | Pin-4Axes | Pin-3Axes
1 | Spindle
2 |  | Dir | 2 | 2 | 3
3 |  | Step | 3 | 3 | 2
4 |  | Enable | 4 | 4 | 6
5 |  | Ms0
6 |  | Ms1
7 |  | Ms2
8
9 | ZAxis
10 |  | Dir | 5 | 5 | 4
11 |  | Step | 6 | 6 | 5
12 |  | Enable | 14 | 14 | 20
13 |  | Ms0
14 |  | Ms1
15 |  | Ms2
16
17 | XAxis
18 |  | Dir |  | 20
19 |  | Step |  | 21
20 |  | Enable |  | 22
21 |  | Ms0
22 |  | Ms1
23 |  | Ms2
24 | BAxis
25 |  | Dir |  | 23
26 |  | Step |  | 16
27 |  | Enable |  | 17
28 |  | Ms0
29 |  | Ms1
30 |  | Ms2
31 | SPI (MicroSD)
32 |  | CS | 10,9,15 | 10,9,15
33 |  | Dout | 11 | 11
34 |  | Din | 12 | 12
35 |  | SCK | 13 | 13
36
37 | Nextion (Serial1)
38 |  | Rx | 0
39 |  | Tx | 1
40 | Serial3
41 |  | Rx | 7
42 |  | Tx | 8
43 | LimitSwitches
44 |  |  | 16 | 18 | 16
45 |  |  | 17 | 19 | 17

## Struct Size
[9 empty] | New | Open
Column1 | Type | Name | Bytes | Size | AddressName | Address |  | Variable |  | Begin | End | Column1
ConfigPageMov |  |  |  | 100 | eePromAddress_PageSetup | 0; | 100 | configSetup); | 100 | 97 | 199
| uint32_t | axisId; | 4 | 52 | eePromAddress_Sync | 200; | 225 | configSync); | 300 | 253 | 899
| int | maxSpd_Axis_Z; | 4 | 56 | eePromAddress_pageMain | 1000; | 300 | configPageMain); | 400 | 1057 | 1099
| uint32_t | accel_Axis_Z; | 4 | 64 | eePromAddress_pageMov | 1100; | 375 | configMove); | 500 | 1137 | 1199
| int | speedPercent_Axis_Z; | 4 | 68 | eePromAddress_Rose | 1200; | 420 | configRose); | 600 | 1269 | 1299
| int | maxSpd_Axis_X; | 4 | 92 | eePromAddress_Rec | 1300; | 500 | configRec); | 700 | 1393 | 1499
| uint32_t | accel_Axis_X; | 4 | 56 | eePromAddress_pageOne | 1500; | 600 | configOne); | 900 | 1557 | 1599
| int | speedPercent_Axis_X; | 4 | 48 | eePromAddress_GreekKey_Main | 1600; | 675 | configGreekKey_Main); | 1000 | 1649 | 1669
| int | maxSpd_Axis_B; | 4 | 24 | eePromAddress_GreekKey_Z | 1670; | 735 | configGreekKey_Z); | 1100 | 1695 | 1699
| uint32_t | accel_Axis_B; | 4 | 24 | eePromAddress_GreekKey_X | 1700; | 780 | configGreekKey_X); | 1200 | 1725 | 1799
| int | speedPercent_Axis_B; | 4 | [5 empty] | 1300
| float | distance_MoveZ1; | 4 | 16 | eePromAddress_Index_Main | 1800; | 810 | configIndex_Main); | 1400 | 1817 | 1819
| float | distance_MoveX1; | 4 | 12 | eePromAddress_Index_1 | 1820; | 840 | configIndex_1); | 1500 | 1833 | 1839
| float | distance_MoveB1; | 4 | 12 | eePromAddress_Index_2 | 1840; | 860 | configIndex_2); | 1600 | 1853 | 1859
| float | distance_MoveZ2; | 4 | 12 | eePromAddress_Index_3 | 1860; | 880 | configIndex_3); | 1700 | 1873 | 2048 | 4096
| float | distance_MoveX2; | 4 | 20 | eePromAddress_Filename_Index | 900; | 900 | (text: 8.3+1) | 1800
| float | distance_MoveB2; | 4 | 5 | eePromAddress_Filename_Length_Index | 920; | 920 | (text length) | 1900
|  | Total: | 64 | 20 | eePromAddress_Filename_Grk | 925; | 925 | (text: 8.3+1) | 2000
configPageSync |  |  |  | 5 | eePromAddress_Filename_Length_Grk | 945; | 945 | (text length) | 2100 | 946 | 999
| uint32_t | axisId; | 4
| int32_t | maxSpd_Spindle; | 4
| uint32_t | accel_Spindle; | 4
| int32_t | maxSpd_Axis_Z; | 4
| uint32_t | accel_Axis_Z; | 4
| int32_t | maxSpd_Axis_X; | 4
| uint32_t | accel_Axis_X; | 4
| int32_t | speedPercent_Spindle; | 4
| int32_t | speedPercent_Axis_Z; | 4
| int32_t | speedPercent_Axis_X; | 4
| uint32_t | helixType; | 4
| float | distance; | 4
| float | revolutions_Spindle | 4
|  | Total: | 52
configPageSetup
| uint32_t | microsteps_Spindle; | 4
| bool | polarity_Spindle; | 2
| uint32_t | steps360_Spindle; | 4
| float | gearRatio_Spindle; | 4
| int | radius_B | 4
| uint32_t | microsteps_Axis_Z; | 4
| bool | polarity_Axis_Z; | 2
| uint32_t | steps360_Axis_Z; | 4
| float | distancePerRev_AxisZ; | 4
| uint32_t | limit_Min_Z; | 4
| uint32_t | limit_Max_Z; | 4
| uint32_t | microsteps_Axis_X; | 4
| bool | polarity_Axis_X; | 2
| uint32_t | steps360_Axis_X; | 4
| float | distancePerRev_AxisX; | 4
| uint32_t | limit_Min_X; | 4
| uint32_t | limit_Max_X; | 4
| uint32_t | microsteps_Axis_B; | 4
| bool | polarity_Axis_B; | 2
| uint32_t | steps360_Axis_B; | 4
| float | gearRatio_AxisB; | 4
| uint32_t | limit_Min_B; | 4
| uint32_t | limit_Max_B; | 4
| int32_t | maxSpd_Return_Spindle; | 4
| uint32_t | accel_Return_Spindle; | 4
| int32_t | maxSpd_Return_Axis; | 4
| uint32_t | accel_Return_Axis; | 4
|  | Total: | 100
configSteppers
| int32_t | maxSpd_Spindle; | 4
| uint32_t | accel_Spindle; | 4
| int32_t | maxSpd_Axis; | 4
| uint32_t | accel_Axis; | 4
| int32_t | speedPercent_Spindle; | 4
| int32_t | speedPercent_Axis; | 4
|  | Total: | 24
struct configPageReci
| int32_t | maxSpd_Spindle; | 4
| uint32_t | accel_Spindle; | 4
| int32_t | maxSpd_Axis_Z; | 4
| int32_t | maxSpd_Axis_X; | 4
| int32_t | speedPercent_Spindle; | 4
| int32_t | speedPercent_Axis_Z; | 4
| int32_t | speedPercent_Axis_X; | 4
| uint32_t | accel_Axis_Z; | 4
| uint32_t | accel_Axis_X; | 4
| int32_t | waves_AxialZ; | 4
| int32_t | waves_AxialX; | 4
| int32_t | waves_RadialZ; | 4
| int32_t | waves_RadialX; | 4
| float | distance_AxialZ; | 4
| float | distance_AxialX; | 4
| float | amplitude_AxialZ; | 4
| float | amplitude_AxialX; | 4
| float | amplitude_RadialZ; | 4
| float | amplitude_RadialX; | 4
| float | degrees_RadialZ; | 4
| float | degrees_RadialX; | 4
| uint32_t | axisId; | 4
| uint32_t | radial_axial; | 4
|  | Total: | 92
struct configPageRose // page 12
| int32_t | maxSpd_Spindle; | 4
| uint32_t | accel_Spindle; | 4
| int32_t | maxSpd_Axis_Z; | 4
| uint32_t | accel_Axis_Z; | 4
| uint32_t | maxSpd_Axis_X; | 4
| uint32_t | accel_Axis_X; | 4
| int32_t | speedPercent_Spindle; | 4
| int32_t | n; | 4
| int32_t | d; | 4
| uint32_t | axisId; | 4
| uint32_t | radial_Axial; | 4
| int32_t | speedPercent_Axis_Z; | 4
| int32_t | speedPercent_Axis_X; | 4
| float | amplitude_Axial_Z; | 4
| float | amplitude_Axial_X; | 4
| float | amplitude_Radial_Z; | 4
| float | amplitude_Radial_X; | 4
|  | Total: | 68
struct configPageMainOne
| uint32_t | activeAxis; | 4
| int32_t | maxSpd_Spindle; | 4
| int32_t | maxSpd_Axis_Z; | 4
| int32_t | maxSpd_Axis_X; | 4
| int32_t | maxSpd_Axis_B; | 4
| int32_t | speedPercent_Spindle; | 4
| int32_t | speedPercent_Axis_Z; | 4
| int32_t | speedPercent_Axis_X; | 4
| int32_t | speedPercent_Axis_B; | 4
| uint32_t | accel_Spindle; | 4
| uint32_t | accel_Axis_Z; | 4
| uint32_t | accel_Axis_X; | 4
| uint32_t | accel_Axis_B; | 4
| uint32_t | axisId; | 4
|  | Total: | 56
struct configPageGreekKey
| uint32_t | axisId; | 4
| uint32_t | fileOrPattern; | 4
| // | pageGrk
| uint32_t | patternId; | 4
| float | countPattern360; | 4
| int32_t | countPattern; | 4
| int32_t | radialOrAxial_Pattern; | 4
| float | segmentLengthPattern; | 4
| // | pageGrkFile
| int32_t | countPatternFile; | 4
| float | countPatternFile360; | 4
| int32_t | segmentOrActual; | 4
| int32_t | radialOrAxial_File; | 4
| float | segmentLengthForFile; | 4
|  | Total: | 48
struct configPageIndex
| int32_t | indexId; | 4
| int32_t | maxSpd; | 4
| int32_t | speedPercent; | 4
| uint32_t | accel; | 4
|  | Total: | 16
configIndex
| uint32_t | degreeOrDivision; | 4
| uint32_t | fileOrFixed; | 4
| int32_t | size; | 4
|  | Total: | 12

## ControlLocation
Main | One | Ind | Move | Sync | Rec | Adv | BE | …
0 | 56 | 109 | 165 | 221 | 277 | 333 | 389 | 435
2 | 2 | 2 | 2 | 2 | 2 | 2 | 2 | 2
55 | 52 | 55 | 55 | 55 | 55 | 55 | 45 | 45
40 | 40 | 40 | 40 | 40 | 40 | 40 | 40 | 40